## Instructions
PS17-0278F - TPU Mobile Workforce Management RFP Functional Requirements
Instructions: Each functional requirement listed in this attachment must be addressed because the proposed cost provided by your proposal team must include implementation of all Requirements. Please complete the template by inserting the applicable VENDOR FIT-GAP RESPONSE CODE in the column below. Where the requirement is not “out of the box”, please provide as much documentation as possible to support how you would implement that requirement.
VENDOR FIT-GAP RESPONSE CODES (Insert In Functionality Type Column Below For Each Requirement)
CF | Core functionality within the system; functionality will be obtained through configuration of modules without changing, modifying, or writing new code.
TP | The Vendor's proposal does not fully provide the solution and another integrated third-party software application is required to meet this requirement. Please identified recommended third-party software in the "Vendor's Notes" column.
CO | Vendor must add custom fields to the proposed software solution to meet this requirement that cannot be met through configuration only. Such additions and access to these additional fields do not require changing core source code.
M | The Vendor's core source code must be slightly modified to meet this requirement.
UA | The Vendor's solution in unable to meet this requirement and the Vendor is not aware of any third-party solution that will be available to meet this requirement.

## MWM RFP Functional Rqmts
PS17-0278F - Mobile Workforce Management (MWM) Solution Implementation
Workflow | Function | ID | Functional Requirement Description | TPU MWM Steering Committee Notes | Vendor FIT-GAP Response Codes | Vendor Module(s) Required to Fulfill Requirements | Vendor's Notes
General |  |  | General
General | Software | 1.0 | Describe how your MWM software solution can be installed and managed as a:
General | Software | 1.1 | a. Standalone/On-premise solution;
General | Software | 1.2 | b. Web-based solution – typically known as Cloud-based or also known as SaaS (Software as a Service);
General | Software | 1.3 | c. Hybrid solution – Combination of Standalone/On-premise and Cloud-based/SaaS; | KV Suggest adding - What reciprocal agreements are in place with subcontractors and service providers?
General | Software | 1.4 | d. Describe what reciprocal agreements are in place with subcontractors and service providers; | KV Suggest adding e. If Cloud or Hybrid solution, do you operate in a SAE certified data center?
General | Software | 1.5 | e. If your solution is a Cloud or Hybrid based solution, do you operate in a SAE certified data center?
General | Config | 2.0 | Describe your ability to provide a high degree of flexibility in the MWM system's configuration with:
General | Config | 2.1 | a. Dynamic Forms creation;
General | Config | 2.2 | b. Data orchestration, i.e., what data is being pulled from back-office system applications; | KV Suggest adding f. What data or types of data are stored on the device?
General | Config | 2.3 | c. How are the back office system applications being updated from the mobile field data? | KV Suggest adding e. If Cloud or Hybrid solution, do you operate in a SAE certified data center?
General | Config | 2.4 | d. Can features within your solution be turned on/off depending on workgroup using it? - Please describe. | Addition by Mike Gray
General | Config | 2.5 | e. What data or types of data are stored on the mobile device, e.g., forms, voltage ratings, temperature readings, as operating view, or pictures/videos, and does mobile devices generally wait until a block of stored data is full before erasing data?
General | Security | 3.0 | The MWM system and applications shall provide group level security at the database object level for Create, Read, Update and Delete of MWM database objects. | KV Suggest Adding - To what level is your solution ADA compliant?
General | Security | 3.1 | To what level is your MWM solution ADA compliant?
General | Security | 4.0 | The MWM system shall provide group level security for access to MWM applications at the user interface level.
General | Security | 5.0 | The MWM shall allow the user and group security information to be "passed-through" from the operating system so that the user is not forced to log-on multiple times.
General | Security | 6.0 | Please describe how you implement security within the solution by answering the following questions: | KV Add - Do you encrypt sensitive information on the device?
General | Security | 6.1 | a. Is there encryption with mobile devices, especially for off-line use and is sensitive information (e.g., customer data) encrypted on the mobile device?
General | Security | 6.2 | b. If a mobile device is lost, or stolen, is the data accessible?
General | Security | 6.3 | c. Are you using 2048-bit SSL (Secure Sockets Layer), 256-bit encryption, and Transport Layer Security (TLS) v1.2 or higher protocol; please describe? | KV Add - and TLS 1.2 or higher?
General | Security | 6.4 | d. If using a cloud-based solution, is your data encrypted in a safe mode where only your company has the encryption "key"? | KV Suggest adding e. Is there a capability for 2 factor authentication? And f. What is your practice for routine line scanning for vulnerabilities and for remediation of vulnerabilities?
General | Security | 6.5 | Is there a capability for Two-Factor Authentication (2FA) - often referred to as two-step verification?
General | Security | 6.6 | What is your practice for routine line scanning for vulnerabilities and for remediation of vulnerabilities?
General | Security | 6.7 | Are your customers allowed to review security audit results and does the auditor's report reflect the customer's organization's risks?
General | Security | 7.0 | How well does your proposed MWM solution work with a typical utility's:
General | Security | 7.1 | a. VPN?
General | Security | 7.2 | b. Firewall? | KV Suggest adding g. "Are your customers allowed to review security audit results?"
General | Security | 7.3 | c. IT infrastructure? | KV Add -d. Application Delivery Controller? and e. Virtualized Environment? and f. Please describe all methods available including WiFi, Radio mobile data and g. If applicable, can your solution be deployed and managed through Maas360? And h. Can you please describe your disaster recover plan? and i. Can you please provide your service level agreement? and j. Can you please provide technical and user support plan?
General | Security | 7.4 | d. Application Delivery Controller?
General | Security | 7.5 | e. Virtualized Environment?
General | Security | 8.0 | If applicable, can your solution be deployed and managed through IBM MaaS360 Mobile Device Management platform?
General | Security | 9.0 | Can you please provide a copy of your service level agreement (SLA)?
General | Security | 10.0 | Can you please provide a copy of your technical and user support plan?
General | Security | 11.0 | The ability for multiple levels of sign-in/access authority to the ensure certain data is protected or non-editable, e.g., the data used for analysis and reporting employee performance should not be available to all users. | Addition by Dana Brown
General | Integration | 12.0 | Describe how your MWM solution integrates with the following system applications via an enterprise service bus (ESB) or directly: | KV Revise to say IS-Utilities instead of CRM and add ECC 6.07
General | Integration | 12.1 | a. SAP ERP, ECC 6.07 (e.g., IS-Utilities, HR, GL, MM, and PM Modules);
General | Integration | 12.2 | b. Outage Management System (OMS - currently CGI PragmaLINE);
General | Integration | 12.3 | c. GIS (Esri ArcGIS/ArcMap for Water facilities and GE Smallworld for Power facilities); | KV Suggest removing Autodesk AutoCAD
General | Integration | 12.4 | d. IVR (with GPS coordinates capabilities); | KV Suggest adding g. Please describe your support model including versions supported for Samsung, Android, IOS, Windows, Internet Explorer and other browsers. And h. SharePoint?
General | Integration | 12.5 | e. Please describe your support model including versions supported for mobile smart phones, laptops, and tablets, e.g., Samsung, BlackBerry, Android, iOS, and Windows devices.
General | Integration | 12.6 | f. Please describe your support model for Internet Explorer and other web browsers (e.g., Foxfire, Google Chrome, Opera, and Safari to name a few).
General | Integration | 12.7 | g. Please describe your support model to work with Microsoft SharePoint Online.
General | Integration | 12.8 | h. Does your software have any software or version dependencies?
General | Integration | 12.9 | i. Cherwell IT Service Management software (IT service desk). | Addition by Michelle to support the UTS Network Operations groups (Network Engineering and Communications)
General | Workflow Config | 13.0 | Workflow is considered to be the orchestration of data, services (via work orders and tasks), and documents from one step to another. Describe your workflow configuration approach that would allow flexibility and tailoring of the following: | KV Suggest inserting "Does your software have any software or version dependencies?
General | Workflow Config | 13.1 | a. What data is to be pulled from back-office systems;
General | Workflow Config | 13.2 | b. The blending of the previous data with other data;
General | Workflow Config | 13.3 | c. How this data is displayed in mobile field forms;
General | Workflow Config | 13.4 | d. How then is this mobile data inputted back into the various back-office systems?
General | WO/Form | 14.0 | COT/TPU technicians and/or crews day begins with a work order (WO) and tasks and most of the day is driven by WOs/tasks. The WOs/tasks could workflow through the following steps: planning/forecasting, scheduling, routing, dispatch, mobile, and reporting. Other items that may be associated the work orders and tasks may be approvals, field photos, other documents, redlined markups, and WO/task completion via a "completion form" that align with the specific job codes and processes. Describe your solutions: | Addition by Mike Gray *Need to be able to create notifications in the field including making one from a map (i.e. main segment that may not have an equipment record in SAP) *Install and retire technical objects (equipment/devices) in the field *Update BOM if materials purchased weren't on the original WO
General | WO/Form | 14.1 | a. Workflow process configuration and is it static or dynamic.
General | WO/Form | 14.2 | b. The ability from the Mobile client to create SAP notifications in the field including making one from a map (e.g., main segment that may not have an equipment record in SAP).
General | WO/Form | 14.3 | c. The ability from the Mobile client to install and retire technical objects (e.g., equipment/asset devices) in the field and record this via the mobile device.
General | WO/Form | 14.4 | d. The ability from the Mobile client and/or the Desktop (thick client) to modify the number of parts used, query through parts catalogues, and/or update a Bill of Materials (BOM) if materials purchased weren't on the original Work Order.
General | WO/Form | 14.5 | e. Configuration and use of static forms and dynamic forms, i.e., Smart Forms. From TPU's perspective, smart forms are mobile forms that can have field dependencies depending on what data is entered.
General | WO/Form | 15.0 | Describe how your solution can support the following: | Addition by Mike Gray Attach to WO or notification or technical object
General | WO/Form | 15.1 | a. Photo/Image capture and attach them to Work Order, SAP Notification, or technical object (i.e., equipment and its functional location).
General | WO/Form | 15.2 | b. Edit work order completion details, plant data (as-built documentation), and/or map data from the field with the use of redline/mark-up tools. | Addition by Mike Gray What this really is, is the ability to access and alter documents attached to a work order or technical object
General | WO/Form | 15.3 | c. The ability to create Work Order (WO) and/or Notification by field personnel add associated with: Measurement Documents, Materials Reservation, as well as Time Reporting confirmations. | Addition by Mike Gray (and notifications? Measurement documents? Material reservations? Time confirmations?)
General | WO/Form | 15.4 | d. Measurement documents; the ability to set points and measurements associated with SAP equipment and/or functional locations (FLOCs), where users can set recording rules and track those measurements.
General | WO/Form | 15.5 | e. Ability to integrate to the mobile client to SAP Materials Management module to create a materials reservation from the field.
General | WO/Form | 15.6 | f. The ability from the mobile client to perform Time confirmations.
General | WO/Form | 15.7 | g. Route re-optimization: The ability from the dispatcher and/or mobile client user to re-optimize an assigned route at any given time for one work order or for multiple work order in a given period of time or for the remainder of the day.
General | WO/Form | 15.8 | h. AVL/GPS tracking (technicians, crews, other users, via their vehicles and/or mobile device) and have this displayed on the map with the associated breadcrumb trail.
General | WO/Form | 15.9 | i. Historical database that provides activity/route analysis (e.g., GPS breadcrumb trail data for reviewing speeding violations, route adherence, and route deviations).
General | Offline/Online | 16.0 | In some instances with TPU field workforce is operating in remote areas where there is little or no wireless connectivity. Please describe if your solution provides the following:
General | Offline/Online | 16.1 | a. Automatic data conflict detection;
General | Offline/Online | 16.2 | b. Synchronization and version management in either off-line or online scenarios;
General | Offline/Online | 17.0 | If your solution does not contain the previous two bulleted features, describe how your system prevents data from not getting misaligned, outdated, or duplicated.
General |  |  | General - Mobile Devices
General | Mobile Devices | 18.0 | Does your MWM solution run on the following device platforms:
General | Mobile Devices | 18.1 | a. MS Windows PCs/MDTs;
General | Mobile Devices | 18.2 | b. Tablets (MS Windows, iOS, and/or Android);
General | Mobile Devices | 18.3 | c. Smart phones (MS Windows, iOS, and/or Android).
General | Mobile Devices | 19.0 | Does your web application run on standard browsers such as:
General | Mobile Devices | 19.1 | a. Internet Explorer;
General | Mobile Devices | 19.2 | b. Firefox;
General | Mobile Devices | 19.3 | c. Google Chrome.
General |  |  | General - MWM Applications
General | MWM Apps Gen | 20.0 | The ability for the user logon the mobile application based on established permissions from a user profile.
General | MWM Apps Gen | 21.0 | Allow the user to open multiple screen displays within a session, including multiple work order displays, and mobile map display.
General | MWM Apps Gen | 22.0 | Ability for the user to utilize multiple screen formats and screen sequences depending on work order type.
General | MWM Apps Gen | 23.0 | Display user help screens both as searchable documentation as well as context sensitive help at the screen/field level.
General | MWM Apps Gen | 24.0 | Send and receive text messages between dispatcher and mobile device (dispatcher and or supervisor to crew) as well as between mobile devices (crew to crew).
General | MWM Apps Gen | 25.0 | Send (broadcast) messages to multiple mobile devices/crews at the same time; either as a defined work group or multiple designated recipients.
General | MWM Apps Gen | 26.0 | Synchronize the mobile field device clock with server upon logon or on next re-establishment of communications with server.
General | MWM Apps Gen | 27.0 | Ensure that the system clock in the mobile field device cannot be changed, or if changed, the change is logged as an event in the MWM system application audit trail.
General | MWM Apps Gen | 28.0 | The ability to accept and/or create work orders and then resource load, schedule, dispatch, status update, track, and close the work orders. The general set work job/order types include, but not limited to:
General | MWM Apps Gen | 28.1 | a. Trouble/Emergency investigation orders;
General | MWM Apps Gen | 28.2 | b. Repair Orders;
General | MWM Apps Gen | 28.3 | c. Short Cycle type work (high volume/short duration jobs, e.g., Service Orders);
General | MWM Apps Gen | 28.4 | d. Long Cycle work (Complex work orders with possible predecessor/successor, multi-staged, multi-day, multi-person job relationships);
General | MWM Apps Gen | 28.5 | e. Maintenance Orders (Preventative (PM) and Corrective (CM) orders/tasks);
General | MWM Apps Gen | 28.6 | f. Inspection Orders (Inspection Program-based and General Inspection orders);
General | MWM Apps Gen | 28.7 | g. Survey Orders (e.g., tree trimming-by circuit, water leak survey, Poles and Meters surveys); | Addition by Marcie Hedman Poles, meters?
General | MWM Apps Gen | 28.8 | h. Follow-up work requests/notifications.
General |  |  | General - System Administration
General | System Admin. | Reqmt. Statement | The MWM system's application will need to be configured and managed by an TPU systems database administrator(s) on an ongoing basis to monitor and adapt to changes in the structure of the organization, or the work forces, of areas of responsibility, and to changing business rules. The system's administrator application shall have the ability to:
General | System Admin. | 29.0 | Maintain a user directory of valid MWM system application users, along with profile information including dispatch areas authorized, default dispatch area, and permissions.
General | System Admin. | 30.0 | Maintain a user directory of valid mobile users, along with profile information including dispatch areas authorized, default dispatch area, and permissions.
General | System Admin. | 31.0 | Permit users to edit data within their user profile including passwords, preferences.
General | System Admin. | 32.0 | Maintain corporate calendar defining weekdays, weekends, holidays.
General | System Admin. | 33.0 | Be configured into dispatch areas that represent geographic areas, are managed by designated dispatchers, and have a set of resources allocated to them.
General | System Admin. | 34.0 | Maintain the geographic boundaries of dispatch areas within the system, and maintain a geographic location for work sites, crews, orders.
General | System Admin. | 35.0 | Be configured to permit dispatch areas by organization and divisional areas.
General | System Admin. | 36.0 | Be configurable by dispatch area to allow for independent setting of operational parameters such as auto-log off, order stagger times, messages, and end of day processing.
General | System Admin. | 37.0 | Allow for a set of dispatch areas for each of different organizational units and allow for areas from one unit to overlap areas from other units (i.e. electric outage and gas inspections)
General | System Admin. | 38.0 | Configure resource assignment rules by order type.
General | System Admin. | 39.0 | Load employee data directly from HR systems.
General | System Admin. | 40.0 | Manage external Contract Crews and their resources (i.e., vehicles and equipment) via a Contractor Web Portal.
General | System Admin. | 41.0 | Edit and update crew and individual's skills and qualifications.
General | System Admin. | 42.0 | Maintain (assign) work order codes individually for each dispatch area.
General | System Admin. | 43.0 | Support order types including Restoration, Inspection, Maintenance (PM/CM), Construction, Survey, Switching, Emergency, Investigation, and other miscellaneous order types.
General | System Admin. | 44.0 | Configure and maintain skill classification codes for assignment to personnel and crews.
General | System Admin. | 45.0 | Define field technician and crew labor classifications.
General | System Admin. | 46.0 | Maintain shift schedules as required.
General |  |  | General - User Interface
General | User Interface | 47.0 | System's graphical user interface (UI) should comply with the Microsoft User Interface or similar Guidelines.
General | User Interface | 48.0 | The UI should make extensive use of user interface ergonomics data quality features including mandatory fields, data formats, pick-lists, keyboard navigation, right click context menus, radio buttons, check boxes, copy, cut, paste operations, etc.
General | User Interface | 49.0 | The dispatch applications should have the ability to utilize two display monitors on properly configured computers.
General | User Interface | 50.0 | All application software should be capable of operating on desktop computers as well as laptop devices without any differences in functionality.
General |  |  | MWM / Mobile Penchants
General | MWM Penchants | 51.0 | Ability to enable customer payment via mobile device (digital cashless payment) and pass this customer "payment" data back to SAP ERP host application for back office processing and payment notification back to the call center representatives.
General | MWM Penchants | 52.0 | Configurable design and flow of MWM and Mobile solution applications with zero vendor coding.
General | MWM Penchants | 53.0 | Provide Mobile Device Management capabilities as part of the overall solution, i.e., deploy, secure, monitor, integrate, and management of all mobile devices.
Plan/Forecast |  |  | Planning & Forecasting
Plan/Forecast | Forecasting | 54.0 | From the resource forecasting perspective, the ability within the MWM system Forecast application to create and evaluate scenarios that can balance workload commitments against resource capacity.
Plan/Forecast | Forecasting | 55.0 | The ability to provide an interactive MWM resource planning/forecasting tool that allows users to allocate TPU field resources and project visually on a Gantt Chart the allocated field resource utilization across all projected work orders, segmented by organization/divisional lines.
Plan/Forecast | Forecasting | 56.0 | Ability for the system to provide intelligent allocation/assignment scheduling & dispatch of jobs, labor, and equipment resources.
Plan/Forecast | Forecasting | 57.0 | The ability within the MWM system application to provide an initial resource forecast that projects the total labor hours required, by job code, for daily, weekly, an monthly resource and workload utilization forecasts.
Plan/Forecast | Forecasting | 58.0 | The ability to see changes to the MWM resource schedule (timeline, additions of work/task, etc.) that ultimately will affect the use of projected resources and therefore also affect the resource forecast.
Plan/Forecast | Forecasting | 59.0 | The ability within the MWM system application to run "what if" scenarios on the possibility of losing (or acquiring) field personnel and its overall impact of the resource forecast.
Plan/Forecast | Planned Maintenance | 60.0 | Planned Maintenance: Preventative Maintenance (PM) & Corrective Maintenance (CM) Planning; the system shall provide a means of assignment of resources such as material, crew, contractors, and tools to a PM/CM order(s), so that a particular maintenance task(s) and be executed without hindrance.
Plan/Forecast | Planned Maintenance | 61.0 | Preventative Maintenance (PM) & Corrective Maintenance (CM) Scheduling – the ability of the system to automatically evaluate when a PM/CM order(s)can be executed. This is to ensure that there is no bottlenecks with regard to any resources, and so that no further delay results in breakdown of the assets.
Plan/Forecast | Planned Maintenance | 62.0 | Dispatching PM/CM Resources – the ability of the system to assign a crew or individual to perform a specific task of the scheduled and planned PM/CM orders the downtime of an asset is kept at a minimum.
Plan/Forecast | Planned Maintenance | 63.0 | Ability for all breakdowns or problems faced during the operations shall be captured as maintenance notifications. These maintenance notifications are used to forecast the maintenance requirements that need planning.
Plan/Forecast | Planned Maintenance | 64.0 | Within the system, maintenance task lists shall be used to describe task steps that need to be performed to accomplish a maintenance (PM or CM) requirement. Planning activity start by converting maintenance (PM or CM) requirements from maintenance notifications to PM or CM maintenance orders.
Plan/Forecast | Planned Maintenance | 65.0 | The ability of the system application to recognize the required capacity of the resources and adapting the dates to optimize the use of these resources shall be considered an important step within maintenance scheduling application.
Plan/Forecast | Planned Maintenance | 66.0 | A prerequisite for PM/CM maintenance MWM planning/forecasting and scheduling application, is to have a completed list of PM/CM maintenance requirements that may need to be executed in the near future. These PM/CM requirements are normally created in the form of SAP Notifications. Thus, the MWM system shall have an open interface to receive SAP PM/CM maintenance requests from SAP ERP (PM module).
Plan/Forecast | Planned Maintenance | 67.0 | PM/CM notification shall be assigned to a standard task list if they are available, or can be converted to an PM/ CM order. The step to fulfill PM/CM maintenance requirements can be added manually if needed. On the basis of the PM/CM notifications and/or orders, maintenance planning activities can be started.
Plan/Forecast | Planned Maintenance | 68.0 | The system shall automatically appropriate the correct work center, so that the PM/CM requirements for crew type can be specified in PM/CM task lists or orders.
Plan/Forecast | Planned Maintenance | 69.0 | The definition and setup of control keys within the system, as well as PM/CM activity types, shall be essential for the planning of the PM/CM maintenance orders.
Schedule |  |  | Scheduling - Resource Management
Schedule | Resource Management | Reqmt. Statement | The MWM System's application will manage all resources and crews through the various work lifecycles, i.e. from the creation of work orders through the final closure of the work. This application will be operated by dispatchers, field supervisors, or schedulers for the purpose of allocating assigning, dispatching, and monitoring all resources and crews for Customer Service, Water, Electric, Environmental Services, field crews. The module or application shall have the ability to:
Schedule | Resource Management | 70.0 | Maintain (add, modify, delete) resource information for, but not limited to, field technicians, field crews, other internal TPU personnel, contractors, equipment, and tools.
Schedule | Resource Management | 71.0 | Record and update changes to crew makeup, fleet, and/or equipment information at dispatcher's or supervisor's discretion.
Schedule | Resource Management | 72.0 | Assign orders to crews based on order type and location, crew skill level and location, order priority, crew time remaining on shift, and crew drive limits.
Schedule | Resource Management | 73.0 | The ability to transfer technicians or crews from one dispatch area to another.
Schedule | Resource Management | 74.0 | The ability to transfer work orders from one dispatch area to another.
Schedule | Resource Management | 75.0 | Accept order updates from the host system including due dates, assignments, cancellation, and suspension.
Schedule | Resource Management | 76.0 | Require the field crew to acknowledge the assignment and receipt of a work order(s), and have this status change be reflected on the dispatchers' display windows.
Schedule | Resource Management | 77.0 | Provide for timeout interval for the acknowledgement of an order by the field crew. Failure of crew to respond within the timeout will raise an alert (visual and/or audible) for the dispatcher. This timeout interval shall be configurable by order type and priority, and can be easily turned on/off by the dispatcher.
Schedule | Resource Management | 78.0 | Require mobile users to provide a reason code or explanation for an order not being accepted, or being returned (referred or uncompleted).
Schedule | Resource Management | 79.0 | The ability to reassign work orders to new or additional technicians or crews at any point in the work order's life cycle.
Schedule | Resource Management | 80.0 | Ability to assign multiple crews to one work order (complex work orders).
Schedule | Resource Management | 81.0 | Ability to support resource configurations of crews and of single employees.
Schedule | Resource Management | 82.0 | Ability to maintain individual employee information including skill qualification levels.
Schedule | Resource Management | 83.0 | Ability to maintain crew information including makeup and skill qualification levels, assigned vehicles, and other equipment.
Schedule | Resource Management | 84.0 | Ability to maintain individual crew work schedules for up to 13 months in the future including vacation, training, and holidays.
Schedule | Resource Management | 85.0 | Ability to display resource availability by group, crew, or individual, as wells vehicle and equipment availability.
Schedule | Resource Management | 86.0 | Ability to maintain resource groups by reassigning crews or individuals to other groups for a specific period of time.
Schedule | Resource Management | 87.0 | Ability to modify a resource's availability on an ad-hoc basis.
Schedule | Resource Management | 88.0 | Create and store variable crew work schedules, i.e. standard shifts, split shifts, overtime shifts, staggered shifts with meal breaks at an individual, crew or group level.
Schedule |  |  | Scheduling - Management
Schedule | Schedule Management | Reqmt. Statement | The MWM System's application will have a module or application that manages the scheduling work orders through their entire lifecycle including receipt/creation of orders through the final closure of the work. This application will be operated by dispatchers, field supervisors and/or schedulers for the purpose of scheduling and monitoring all field work. The module or application shall have the ability to:
Schedule | Schedule Management | 89.0 | Modify the assignment of an order, to return it to an unassigned state, or to assign it to different crew.
Schedule | Schedule Management | 90.0 | Automatically schedules orders (configurable by order type, dispatch area, and resource group) with ability to turn the automatic capability on/off by resource or dispatch group. | Addition by Marcie Hedman The ability to turn the auto capability off should be by resource or dispatch group
Schedule | Schedule Management | 91.0 | Ability to have auto-scheduler provide a visual display of orders scheduled, not scheduled, not meeting commitments; as well as:
Schedule | Schedule Management | 92.0 | The ability to visually display resource utilization (labor and/or equipment), highlighting situations were workload exceeds resource availability.
Schedule | Schedule Management | 93.0 | The ability to have the auto-scheduler provide alternative schedules to resolve unscheduled orders (new dates, additional resources, overtime).
Schedule | Schedule Management | 94.0 | The ability to reschedule uncompleted orders either past, present, or future.
Schedule | Schedule Management | 95.0 | When orders are re-scheduled, the ability to preserve original schedule information for the order.
Schedule | Schedule Management | 96.0 | The ability to export a data set of multiple jobs to an external scheduling application (e.g., MS Project, OmniPlan, SmartSheet, or Primavera) consisting of task ID, need date, duration, resource requirements, dependencies; and available resources by type and area.
Schedule | Schedule Management | 97.0 | The ability to import a data set of multiple jobs from an external scheduling application (see previous examples) with scheduled start and end dates and assigned resource types and merge with existing scheduled work. | Addition by Marcie Hedman What about SAP, for example maintenance plans? and tx shuttle?
Schedule | Schedule Management | 98.0 | The ability to schedule and assign orders based on configurable set of business priority rules.
Schedule | Schedule Management | 99.0 | The ability to make a group of orders available to another dispatch area for scheduling and dispatch.
Schedule | Schedule Management | 100.0 | Provide for a long-term scheduling horizon of up to 13 months in the future.
Schedule | Schedule Management | 101.0 | The ability to include a configurable percentage of "fill-in" work (by order type and area) to be included in the mix of scheduled and dispatched work.
Schedule | Schedule Management | 102.0 | The ability to create and store variable work schedules, i.e. standard shifts, split shifts, overtime shifts, staggered shifts and meal breaks at an individual, crew, or group level to do what-if scenario planning.
Schedule | Schedule Management | 103.0 | Display resource availability by group, crew, or individual, but also by materials availability as applicable. | Addition by Mike Gray Materials
Schedule | Schedule Management | 104.0 | Maintain resource groups by reassigning crews or individuals to other groups for a specific period of time.
Schedule | Schedule Management | 105.0 | Develop predictive scheduling model of orders and hours by type and by area for next "1-n" months.
Schedule | Schedule Management | 106.0 | The ability to allocate resources in scheduling tool by area and skill to match predictive model.
Schedule | Schedule Management | 107.0 | The ability to maintain individual and crew availability schedules up to 13 months in the future to include vacation, training, holidays, etc.
Schedule | Schedule Management | 108.0 | The ability to manage Job Orders and Tasks in terms of durations, levels of effort by resource type, and dependencies.
Schedule | Schedule Management | 109.0 | The ability to shift a block or blocks of work (i.e., scheduled work) to the right to in the Gantt view to make room for emergency work related to a weather forecasted "Storm" event.
Schedule | Schedule Management | 110.0 | The ability to ensure that incomplete and unworked orders are rescheduled for next shift / next day either to the same or different crew based on dispatch area configuration.
Schedule | Schedule Management | 111.0 | The ability to schedule based off of tools/equipment availability and material availability (e.g., kitted WOs). | Addition by Mike Gray
Schedule |  |  | Scheduling - Appointment Booking
Schedule | Appointment Booking | 112.0 | Provide a real time appointment scheduling capability with configurable appointment commitment (or booking) windows, e.g., for AM (in 2-hr increments), for PM (in 2-hr increments), All Day appointments, and After Hours appointment bookings.
Schedule | Appointment Booking | 113.0 | Provide for the ability to manually override appointment scheduling to allow for overlapping appointments.
Schedule | Appointment Booking | Reqmt. Statement | Ability to automatically provide Appointment Windows upon request to external applications e.g., SAP ERP, e.g., CRM and PM modules as follows:
Schedule | Appointment Booking | 114.0 | SAP ERP (CRM): The MWM shall allow Customer Service Representatives (CSRs) to make appointment commitments (appointment scheduling/booking) immediately with a "customer" based on "bucket of minutes" available related to the requested service type work. | Addition by Marcie Hedman Would CSRs only be scheduling for Field Ops Crews and work group dispatchers would do the other scheduling such as S 44 below or would they be able to schedule any crew? Comment by Tony Kendall Further Discussion needed, currently only Restorations are scheduled same day. In an AMI world this could be applicable for all order types
Schedule | Appointment Booking | 115.0 | The "bucket of minutes" for that geographic area(s) will be based on: number of technicians, technician skills, and percentage of time available for appointments.
Schedule | Appointment Booking | 116.0 | The available "bucket of minutes" will be decreased based on the average duration for that specific job type.
Schedule | Appointment Booking | 117.0 | SAP ERP (PM): The MWM shall allow maintenance planners to make planned maintenance and/or scheduled outage appointment commitments (appointment scheduling) immediately with a "customer" based on a "bucket of minutes" available related to planned maintenance/planned outage type work.
Dispatch |  |  | Dispatch - General
Dispatch | Dispatch General | Reqmt. Statement | The proposed MWM application will be operated by dispatchers and/or field supervisors for the purpose of scheduling, assigning, dispatching, and monitoring all Customer Service, Water, Electric, and Environmental Services field related work. The Dispatch module or application shall have the ability to:
Dispatch | Dispatch General | 118.0 | Require a dispatcher to securely logon, access features of the system, and to logoff when work day or shift is complete.
Dispatch | Dispatch General | 119.0 | Temporarily combine multiple dispatch areas into a single area of responsibility/management (e.g., nights, weekends, or storm conditions).
Dispatch | Dispatch General | 120.0 | Allow a dispatcher to add or remove dispatch areas from his/her responsibility.
Dispatch | Dispatch General | 121.0 | Provide an indication to dispatchers when crews are in and out of communication coverage.
Dispatch | Dispatch General | 122.0 | Provide a geographic map display showing locations of orders, crews, dispatch area boundaries, and facilities.
Dispatch | Dispatch General | 123.0 | Provide a display for the dispatcher showing all current and future work. The display shall provide the ability to search, display, filter, and sort on dates, order types, order status, dispatch area, work group, work types, assigned crew, priority, time since last status change, and time until due.
Dispatch | Dispatch General | 124.0 | Maintain a display of status of all orders to monitor unassigned orders.
Dispatch | Dispatch General | 125.0 | Highlight or otherwise clearly symbolize orders of different types and priorities (particularly emergency orders).
Dispatch | Dispatch General | 126.0 | Display complete order details including: header information, work/job codes, individual task details, completion information, attached documents, billing information, resource requirements, materials needed and used, Measurement Documents, and event audit trail that include timestamps. | Addition by Marcie Hedman Completion info should be text and codes; should we include time stamps? Addition by Mike Gray Measurement documents
Dispatch | Dispatch General | 127.0 | Permit the dispatcher to edit and update work order information including work codes, priority, assigned crew, due date/time, dispatch area, assignment sequence order and equipment. | Addition by Marcie Hedman Should include equipment.
Dispatch | Dispatch General | 128.0 | Display number and type of resources available to meet needs of a specified order based in work codes for that order.
Dispatch | Dispatch General | 129.0 | Display crew status information including current order assignments, time allocated, time available, time remaining on shift, time charged in standard and overtime shifts.
Dispatch | Dispatch General | 130.0 | Display availability and location of special equipment identified in an order.
Dispatch | Dispatch General | 131.0 | Provide display of workload against resources by work type, skill, and date/shift.
Dispatch | Dispatch General | 132.0 | Ability to alert the dispatcher when an assignment cannot be completed for reasons such as crew not logged on, crew working on a different dispatch area, or crew is not of the correct skill match.
Dispatch | Dispatch General | 133.0 | Ability to automatically notify the dispatcher (visual and/or other) of a resource conflict on a pre-assigned order.
Dispatch | Dispatch Specific | 134.0 | The ability to receive switching routines as an attachment from the OMS (CGI PragmaLINE) and associate to the specific SAP ERP applications work order.
Dispatch | Dispatch Specific | 135.0 | The ability to receive outage work order update information from either OMS (CGI PragmaLINE) and/or SAP ERP application work order.
Dispatch | Dispatch Specific | 136.0 | The ability to receive work orders from OMS (CGI PragmaLINE) and SAP ERP applications.
Dispatch | Dispatch Specific | 137.0 | The ability to receive employee status (available, unavailable) from ARCOS.
Dispatch | Dispatch Specific | 138.0 | The ability to receive Employee (skill, pay and availability) update message.
Dispatch | Dispatch Specific | 139.0 | The ability to send order status update information received from the mobile device or the Dispatch application.
Dispatch | Dispatch Specific | 140.0 | The ability to send compatible units (CUs) used from a pick list and/or any materials used (i.e., a super BOM) on the mobile device and process to SAP ERP applications. | Addition by Mike Gray - Any material use (super BOM) Do we need to note that in SAP, the Super BOM is single BOM with all components. It can be for multiple purpose either Variant or Non variant. In more specific way, the bill of material (BOM) of a configurable material contains all the components that are required to compile/pick the materials. The BOM contains components that are only used in specific variants (variant parts), as well as components that are used in all variants (non-variable parts)?
Dispatch | Dispatch Specific | 141.0 | The ability to send time used per task ID captured automatically from the start and finish times off the mobile device. Note: SAP's "Cross-Application Time Sheet" (or CATS) time processing allows the supervisor or time administrator to review and approve the employee’s time. | Addition by Mike Gray May need confirmations for these two - CATS requires hours and a crew will not log time for exactly 8 hours
Dispatch | Dispatch Specific | 142.0 | The ability to send daily (single employee or crew) time sheet data based on time stamps the mobile device collected throughout the day. | Addition by Marcie Hedman Employee and equipment time? Comment by Michelle - Vehicle usage data in terms of time as some groups record vehicle time associated with their time entry (through SAP transaction IW41). There is a cost recovery associated.
Dispatch | Dispatch Specific | 143.0 | The ability to send information required by SAP ERP applications to create a follow-up work request.
Dispatch | Dispatch Specific | 144.0 | The ability to send work order completion details.
Dispatch | Dispatch Specific | 145.0 | The ability to send material requisition as a free text field.
Dispatch | Dispatch Specific | 146.0 | The ability to send GPS crew location coordinates to back office applications.
Dispatch | Dispatch Specific | 147.0 | The ability to send suggested crew assignment as a result of a request from either OMS (CGI PragmaLINE) and/or SAP ERP work orders and tasks.
Dispatch | Dispatch Specific | 148.0 | The ability to send a message to SAP ERP applications with the data to create a follow-up work request.
Dispatch | Dispatch Specific | 149.0 | The ability to send order completion data with the data required by SAP ERP applications or OMS (CGI PragmaLINE) to complete a work order and/or task.
Dispatch | Dispatch Specific | 150.0 | The ability to send a work order number request to SAP ERP applications.
Dispatch | Dispatch Specific | 151.0 | The ability to send an information request to OMS (CGI PragmaLINE) and/or SAP ERP applications.
Dispatch | Dispatch Specific | 152.0 | The ability to send a failed device/asset and reason codes to OMS (CGI PragmaLINE) and SAP ERP PM application (asset failure details).
Dispatch | Dispatch Specific | 153.0 | The ability to send a request for a document contained within a document repository.
Dispatch |  |  | Dispatch - Management
Dispatch | Dispatch Mgmt. | General Statement | The MWM Systems will have a mobile component/device operated by field crews and individuals that provides the complementary functionality to the dispatch module. The application shall have the ability to:
Dispatch | Dispatch Mgmt. | 154.0 | Require a prompt for the field user to securely login to access features of the MWM system, and to also logout when work day or shift is complete. Crew login information may include crew makeup, vehicle(s) assigned, and equipment based on skills.
Dispatch | Dispatch Mgmt. | 155.0 | Automatically log the field user off if the MWM application is closed down, windows logout is initiated, or system shut down is initiated.
Dispatch | Dispatch Mgmt. | 156.0 | Perform normal functions whether or not the unit is within communication coverage (log on, accept order, status change, record completion information). These functions are to be automatically completed when connectivity is re-established.
Dispatch | Dispatch Mgmt. | 157.0 | Have user knowledge receipt of a system generated text message if prompted by the system. | Addition by Marcie Hedman Should this be acknowledge?
Dispatch | Dispatch Mgmt. | 158.0 | Notify user visually of the arrival of new orders, and visually highlight high priority and emergency orders.
Dispatch | Dispatch Mgmt. | 159.0 | Generate an audible alarm upon receipt of an order, configurable by order type and priority.
Dispatch | Dispatch Mgmt. | 160.0 | Be configured to page field personnel when order is dispatched (by order type, by person, by coverage status).
Dispatch | Dispatch Mgmt. | 161.0 | Have user acknowledge acceptance of new work.
Dispatch | Dispatch Mgmt. | 162.0 | Force acknowledgement of certain order types and/or priorities.
Dispatch | Dispatch Mgmt. | 163.0 | Provide for a timeout period for the acknowledgement of receipt of order.
Dispatch | Dispatch Mgmt. | 164.0 | Request additional work and/or next order, or orders of a specific type (e.g., fill-in work).
Dispatch | Dispatch Mgmt. | 165.0 | Record completion details including notes, comments, red-line markups from the mobile device.
Dispatch | Dispatch Mgmt. | 166.0 | Record information from the field, via mobile device, into predefined "Smart Forms" that validate input at time of entry using combinations of required fields, field formats, pick lists, or validation rules.
Dispatch | Dispatch Mgmt. | 167.0 | Smart Forms is a term used to describe an electronic form with capabilities such as electronic completion, dynamic sections, database calls and electronic submission. With a " smart form" available on the mobile user's computer/device screen, they shall be allowed to enter and process work completion information in a simple and logical format.
Dispatch | Dispatch Mgmt. | 168.0 | Record work performed in terms of compatible units (CUs), i.e., predefined units of work, as well as actual time, special tools used, and materials used. Note: this will require that TPU work is designed and estimated using standard units/CUs for that work.
Dispatch | Dispatch Mgmt. | 169.0 | The ability to record asset information for new, removed, modified or replacement equipment/assets.
Dispatch | Dispatch Mgmt. | 170.0 | The ability to complete individual orders, or a group of orders at the same time.
Dispatch | Dispatch Mgmt. | 171.0 | Display elapsed time since last status change on the mobile device.
Dispatch | Dispatch Mgmt. | 172.0 | Perform host inquiries, through the MWM dispatch application and/or Mobile client, to query external system(s) for information such as premise information, customer information, asset information, outage history information, etc.) | Addition by Tony Kendall Host Inquiries should be available to the Mobile App/Field worker also. Could not locate this in mobile
Dispatch | Dispatch Mgmt. | 173.0 | The ability from the mobile device to request immediate assistance of the dispatcher ,e.g., Safety/assistance/emergency alert. | Addition by Tony Kendall Safety/Assistance/Emergency Alert?
Dispatch | Dispatch Mgmt. | 174.0 | Provide confirmation of receipt of request for assistance (see previous requirement).
Dispatch | Dispatch Mgmt. | 175.0 | Create a work order in the field and have it submitted to the dispatch application for validation and processing.
Dispatch | Dispatch Mgmt. | 176.0 | The ability to create a work request in the field and have it forwarded to the appropriate host system [SAP ERP and OMS (CGI PragmaLINE)] based on request type.
Dispatch | Dispatch Mgmt. | 177.0 | Record GPS coordinates (X/Y and/or LAT/LON) and include it in the completion information of the order, or associate it with an equipment record associated with the order. Note: this would require that the Mobile GPS device/chip software must be within "n" feet of the asset/equipment needing GPS coordinates at the time of order completion. | Addition by Tony Kendall Would require the device/software to be within "n" of the device needing GPS coordinates at the time of order completion
Dispatch | Dispatch Mgmt. | 178.0 | Include current GPS location in order status update message from mobile device to Dispatch.
Dispatch | Dispatch Mgmt. | 179.0 | Record discrepancies to facilities and operating maps as red-lines to be entered into enterprise map discrepancy web application.
Dispatch | Dispatch Mgmt. | 180.0 | Electronically capture/record a [customer's] signature via mobile device, then include as completion information of the order.
Dispatch | Dispatch Mgmt. | 181.0 | Electronically process to the SAP host system a field collection payment via the mobile device.
Dispatch | Dispatch Mgmt. | 182.0 | Barcode capture 1: The ability to scan Barcodes/QR codes with a mobile device and app and have the information automatically fill several fields in the Mobile work order completion form. If set up properly, this will automatically populate the item name, description, and serial number for each material. All the user has to do then is type in the quantity they actually used, note any damage, and indicate additional quantity needed to complete the work order and process this back to the host system.
Dispatch | Dispatch Mgmt. | 183.0 | Barcode capture 2: The ability to use barcode scanning and list functionalities to take a quick daily inventory of what is still on the user's truck at the end of the day. Once they have scanned all the items and quantities in, the system will automatically send the information to the warehouse so they know what to load up before the start of the next day.
Dispatch | Dispatch Mgmt. | 184.0 | Barcode capture 3: The ability to keep track of employee and crew time by having ID cards with standard barcodes on them, and have the ability to scan those IDs and prepopulate key pieces of information like employee name, date of birth, rate of pay, etc. From there, the crew foreman/lead can enter their crew's time in/out and submit via the mobile device.
Dispatch | Dispatch Mgmt. | 185.0 | Barcode capture 4: Pre-/post vehicle inspections: by using barcode scanning the vehicle driver will have the ability to scan the VIN and perform the inspection. Driver can take photos, fill out a form checklist, and have this information processed to the host system.
Dispatch | Dispatch Mgmt. | 186.0 | Print a formatted representation of the complete order to a network or mobile printer.
Dispatch | Dispatch Mgmt. | 187.0 | Display for the mobile user a list and counts of orders assigned (complete, in progress, open).
Dispatch | Dispatch Mgmt. | 188.0 | Display job details, including individual tasks, time allotted, and materials to be used.
Dispatch |  |  | Dispatch - Work Order Management
Dispatch | W.O. Mgmt. | Reqmt. Statement | The MWM System's application will have a module or application that manages and status updates work orders through their entire lifecycle including receipt/creation of orders through the final closure of the work. The module or application shall have the ability to:
Dispatch | W.O. Mgmt. | 189.0 | Download an order to the mobile device either in real-time as the order is assigned/dispatched, or as a batch as part of its initialization for the day's work (possibly through a docking station or high speed wireless network).
Dispatch | W.O. Mgmt. | 190.0 | The ability for real-time tracking and monitoring that includes map-based live tracking a field workforce and job status.
Dispatch | W.O. Mgmt. | 191.0 | Record order status changes as initiated by mobile device user (Received, Refused, Acknowledged, En Route, Arrived, Work Started, Work Complete, Work Suspended, Work Closed, ETA update, and/or ETR Update).
Dispatch | W.O. Mgmt. | 192.0 | Forward order status changes received from mobile application to originating host system, as applicable. The subset of status changes to be forwarded to the host system should be configurable by order type.
Dispatch | W.O. Mgmt. | 193.0 | Similar to the previous, the ability to create a new SAP Notification or SAP follow-up work order from the mobile device or directly from the MWM dispatch application and have it automatically processed via the ESB to the host system (SAP ERP) for work order creation and then automatically passed back to the MWM for scheduling and dispatch.
Dispatch | W.O. Mgmt. | 194.0 | Suspend an order and resume it at a later time or later shift, with the same or different crew.
Dispatch | W.O. Mgmt. | 195.0 | Accept orders from multiple host systems.
Dispatch | W.O. Mgmt. | 196.0 | Accept multiple order types from each host system.
Dispatch | W.O. Mgmt. | 197.0 | Ability to create work orders and assign unique numbers, maintaining the work order/ work request number from an originating system as referenced, e.g., SAP ERP and OMS (CGI PragmaLINE).
Dispatch | W.O. Mgmt. | 198.0 | Accept orders from the enterprise SAP ERP system application with embedded accounting code blocks at the task level, and return time and materials associated the accounting code blocks upon order completion.
Dispatch | W.O. Mgmt. | 199.0 | Provide for multiple work / task codes to be associated with each order type to describe the work to be done. This supports multiple skill classifications for multiple field organizations and detailed work instructions.
Dispatch | W.O. Mgmt. | 200.0 | Validate host orders with appropriate acknowledgment to the host system as to whether the order was accepted or not by the MWM dispatch application. Orders not accepted by the dispatching application will be put on an error queue, and a message will be sent to the dispatcher and/or system administrator.
Dispatch | W.O. Mgmt. | 201.0 | The ability within the MWM system application to combine two (or more) orders into one, with the ability then to change order type.
Dispatch | W.O. Mgmt. | 202.0 | The ability for the MWM system to detect multiple orders to the same site (e.g., by equipment ID, address, and/or location coordinates) and either combine or assign and dispatch together. | Addition by Mike Gray This still doesn't get us what we need. Comment from Michelle - Need to better understand what this doesn't capture
Dispatch | W.O. Mgmt. | 203.0 | The ability to detect orders that operate on or refer to the same piece of equipment (example: meter, transformer, and switch cabinet), and schedule them together with the same resource. | Addition by Tony Kendall We do have duplicate numbers remaining in the SAP system for devices in other divisions i.e. Water device and Power device may be the same.
Dispatch | W.O. Mgmt. | 204.0 | The ability to cancel any order for which has not reached a state of work in progress (or WIP).
Dispatch | W.O. Mgmt. | 205.0 | The ability to configure work order and SAP Notification priorities by order / notification type and by organization. | Comment by Mike Gray - NO
Dispatch | W.O. Mgmt. | 206.0 | The ability to include a configurable percentage of fill in work (by order type and area) to be included in the mix of scheduled and dispatched work.
Dispatch | W.O. Mgmt. | 207.0 | The ability to accept orders with pre-assigned resources. The system should update the resource availability if there is no conflict.
Dispatch | W.O. Mgmt. | 208.0 | The ability to perform both automated and manual dispatching of orders and Operations based on order type, priority, geographic location (travel time), skill match, based on a configurable set of business priority rules. | Addition by Marcie Hedman others - existing workload? RED BOLD added by Mike Gray
Dispatch | W.O. Mgmt. | 209.0 | The ability to automatically schedule and dispatch orders (configurable by planning plant, work center, order type, etc.), with ability to turn the automatic capability on/off. | Modification by Mike Gray "The ability to automatically dispatch orders (configurable by order type) why?? Planning plant or main work center would be better, with ability to turn the automatic capability on/off."
Dispatch | W.O. Mgmt. | 210.0 | The ability to identify orders that have not met scheduled or committed completion date/time. This indicator is to be visible on the dispatchers' display windows as well as on the crew's mobile devices. In addition, send a notification to originating SAP host system that requested work is in jeopardy.
Dispatch | W.O. Mgmt. | 211.0 | The ability to create an audit trail by time-stamping and recording transactions occurring in the mobile device as well as the dispatching application including receipt of orders and responses to SAP host systems.
Dispatch |  |  | Dispatch - Route Optimization
Dispatch | Routing/Optimization | Reqmt. Statement | The MWM System will provide capabilities for the routing of crews to multiple locations within dispatch areas in TPU’s service territory. This functionality is required for the dispatch application to sequence assignments to crews to optimize drive times, as well as to assist dispatchers in determining routes and crew travel times. Essentially the same functionality is required within the mobile device to provide routing, driving instructions and travel times for crews in planning and sequencing their own work. The module shall provide the ability to:
Dispatch | Routing/Optimization | 212.0 | Update local street routing database with periodic updates to improve Street Level Routing (SLR).
Dispatch | Routing/Optimization | 213.0 | Calculate routes using SLR between multiple locations. By default the starting point is the current GPS location of a designated technician/crew, and subsequent locations are the sequenced orders assigned to the technician/crew defined by street address, intersection or equipment ID. | Addition by Marcie Hedman Does the equipment ID help determine large, heavy or wide load routes?
Dispatch | Routing/Optimization | 214.0 | Route is displayed on GIS map display, including calculated distance and time to destination. | Addition by Marcie Hedman
Dispatch | Routing/Optimization | 215.0 | Display and/or audibly provide turn-by-turn driving directions, at the request of the user, for a specific route. | Addition by Marcie Hedman
Dispatch | Routing/Optimization | 216.0 | Automatically consider posted speed limits when assigning and routing assignments.
Dispatch | Routing/Optimization | 217.0 | Automatically consider one-way streets and no U-turn driving restrictions when scheduling.
Dispatch | Routing/Optimization | 218.0 | Calculate routes using SLR from a crew's current location to its next work location defined by street address, intersection or equipment ID. Route is displayed on GIS map display, including estimated distance and time to destination. Display turn by turn instructions at the request of the user.
Dispatch | Routing/Optimization | 219.0 | Optimize route (order selection and order sequencing based on SLR) across multiple crews and multiple orders including unscheduled or fill-in work.
Dispatch | Routing/Optimization | 220.0 | The ability for the system to utilize a set of highly advanced algorithms for best route and auto-routing of jobs that can include the prioritizing of existing work orders notifications, rescheduling existing work, and adjusting any new ad hoc work orders and notifications. .
Dispatch | Routing/Optimization | 221.0 | The ability to provide drip feed of work for scheduling and dispatch including any on-demand work orders and/or notifications dispatch to the closest, available, and skilled field worker/technician or crew.
Dispatch | Routing/Optimization | 222.0 | Compute and store travel times for an order and to adjust travel times for time of day and time of year based on historical data.
Dispatch | Routing/Optimization | 223.0 | Maintain standard travel times within dispatch areas as well as between dispatch areas to be used when a travel time cannot be computed for a route for an order.
Dispatch | Routing/Optimization | 224.0 | Geocode a street address, i.e. convert textual street address to latitude/longitude and/or X/Y grid coordinate and display location on the map display.
Dispatch | Routing/Optimization | 225.0 | Automatically route resource assignments according to real-road travel time, i.e., make temporary changes to the street routing database to indicate road closures, accidents, heavy traffic. | Addition by Tony Kendall How would this be managed?
Dispatch | Routing/Optimization | 226.0 | Correct errors in the street routing database and distribute these to all copies of the database on an incremental basis.
Dispatch |  |  | Dispatch - AVL/GPS
Dispatch | AVL/GPS | Reqmt. Statement | The MWM system shall include an interface to TPU's Automated Vehicle Locating (AVL) capability coupled to all Global Positioning System (GPS) receivers (device chip).
Dispatch | AVL/GPS | 227.0 | Continually provide to the dispatchers the crew location through mobile GPS/AVL capability. Update interval is to be configurable by time and/or distance traveled.
Dispatch | AVL/GPS | 228.0 | Display location of all technicians/crews and all order locations on user request.
Dispatch | AVL/GPS | 229.0 | Provide a moving map display for dispatchers and supervisors of vehicle(s) location based on real time GPS coordinates.
Dispatch | AVL/GPS | 230.0 | List all GPS formats your system application supports.
Dispatch |  |  | Dispatch - Document Management
Dispatch | Document Mgmt. | Reqmt. Statement | The MWM system application will need to be configured and managed to support document browsing of host systems. The required functionality shall have the ability to:
Dispatch | Document Mgmt. | 231.0 | Document browsing locally, with synchronization, to legacy Document Repository(s).
Dispatch | Document Mgmt. | 232.0 | Browse corporate document folders on LAN / MWM wireless transport so that field personnel can access folders such as Procedures, Work Practices, Standards, Policies, etc. from their mobile device. | Addition by Marcie Hedman Would be helpful if crews could access folders such as procedures, work practices, standards, policies etc.
Dispatch | Document Mgmt. | 233.0 | Print any screen or attached document on the mobile device to a local printer.
Dispatch | Document Mgmt. | 234.0 | Receive a request for a specific document contained in the repository.
Dispatch | Document Mgmt. | 235.0 | Send the requested document to a queue to wait for the mobile device to be within a "high speed" transfer area (i.e. 802.11x, docking station or LAN connection).
Dispatch | Document Mgmt. | 236.0 | Ability to print document from a mobile printing device and/or network printer.
Dispatch | Document Mgmt. | 237.00 | The ability to receive work prints as an attachment or URL document link related to a specific work order from SAP ERP or other type Document Library or Document Management System.
Dispatch | Document Mgmt. | 238.0 | The ability to send/receive field photos or other imagery and attach them to the associated work order or automatically store these to legacy "Document Repository(s) as an attachment or URL image link.
Mobile |  |  | Mobile - Time Reporting
Mobile | Time Reporting | Reqmt. Statement | The MWM system applications shall provide daily time recording capabilities for field technicians, crews, and other individuals by providing complementary functionality to existing TPUs ERP timekeeping system. The application shall have the ability to:
Mobile | Time Reporting | 239.0 | Have user record within their desktop and/or mobile device record the actual time spent on an order and/or associated tasks.
Mobile | Time Reporting | 240.0 | The ability of the system to automatically populate the field technician's or crew's actual time spent on an order and/or associated tasks (time-stamped) based on status triggers with the MWM system applications.
Mobile | Time Reporting | 241.0 | Have user record within their desktop and/or mobile device record non-productive including: meals, breaks, training, and travel time. | Addition by Mike Gray Safety meetings are productive time
Mobile | Time Reporting | 242.0 | The ability of the system automatically populate (time-stamped) non-productive time for the filed technician or crew including meals, breaks, training, equipment downtime, and travel time. | Addition by Marcie Hedman Also equipment downtime? Addition by Mike Gray Safety meetings are productive time
Mobile | Time Reporting | 243.0 | Summarize time data as recorded by status changes from the mobile device to produce timesheet data suitable for transmission to the enterprise Timekeeping system.
Mobile | Time Reporting | 244.0 | Ability for authorized users to access and enter timesheet data (past or present) via the desktop and/or mobile device.
Mobile | Time Reporting | 245.0 | Ability to automatically produce timesheet entries (time-stamped) when the job order details are intermittently updated in the field by the technician or crew.
Mobile | Time Reporting | 246.0 | Ability to validate entered timesheet data against user-defined criteria.
Mobile |  |  | Mobile - Map Displays
Mobile | Map Displays | Reqmt. Statement | The MWM System will provide capabilities to display GIS facilities data, maps, records, and related searching, querying, and analysis. This functionality is primarily required in the mobile devices, but the same capabilities should be available to dispatchers in the back office. The mobile GIS Map application shall provide the ability to:
Mobile | Map Displays | 247.0 | Graphically display facilities and landbase data from enterprise GIS (currently two: TPU Water - ESRI/ TPU Power - GE Smallworld).
Mobile | Map Displays | 248.0 | Graphically map display outage data from enterprise OMS (CGI PragmaLINE).
Mobile | Map Displays | 249.0 | Graphically display and/or open URL link of AutoDesk AutoCAD design files (e.g., preliminary/as-designed and the again as-built) on the MWM application desktop and mobile map displays (as a map layer).
Mobile | Map Displays | 250.0 | The ability to search facilities and landbase data to display data based on service areas, operations centers, facility ID (e.g., pole number, transformer number, switch number, circuit number, substation name/number, valve number), street address, landmark name (shopping centers, building names), and points of interest (POIs).
Mobile | Map Displays | 251.0 | The ability for the MWM application to compress GIS spatial and attribute data to minimize storage size and transmission time - RFP Responder to specify compression ratio.
Mobile | Map Displays | 252.0 | The ability to store and update the water/power facilities and landbase for an entire service territory and make available on the desktop and mobile devices.
Mobile | Map Displays | 253.0 | Maintain the same or similar layering schemes as the source system to be able to control the display of features.
Mobile | Map Displays | 254.0 | Zoom to any arbitrary scale, automatically controlling the visibility of features at scale thresholds.
Mobile | Map Displays | 255.0 | Perform basic navigation functions including pan, zoom in, zoom out, zoom to new extent, previous view, and full extent.
Mobile | Map Displays | 256.0 | The ability to trace from the MWM dispatch application an electrical circuit from any arbitrary starting points to defined stop points (recloser, switch, transformer, or similar device).
Mobile | Map Displays | 257.0 | The ability to trace Water main systems from any arbitrary starting points to defined stop points (e.g. shut-off valve, break or leak).
Mobile | Map Displays | 258.0 | The ability from the MWM to utilize a GIS-based service to geocode a street address, convert textual street address to projected LAT/LON coordinates and/or X/Y grid coordinates and display the derived location on MWM map display.
Mobile | Map Displays | 259.0 | Perform various simple measurements including distance, direction, area, cumulative distance, and length with tools within the map application.
Mobile | Map Displays | 260.0 | Extract land and facilities data from TPU's Power T&D *GIS (GE Smallworld) / TPU's Water GIS (Esri) and have the ability for both full extracts and incremental extracts since some previous time (depends on host GIS system capabilities) for MWM (Water & *Power) and OMS (CGI PragmaLINE) (*Power only) facility map displays.
Mobile | Map Displays | 261.0 | The ability to include "proposed" view as well as "as-built" view of the two GIS databases - Water (Esri ArcGIS) / Power (GE Smallworld).
Mobile | Map Displays | 262.0 | The ability to load full database or incremental updates of the GIS (Esri/Smallworld), AutoCAD (Water and Power), and other document sets.
Mobile | Map Displays | 263.0 | Track downloads and updates by individual user/mobile device so that MWM system and data administrators know the update status of all mobile GIS databases.
Mobile | Map Displays | 264.0 | Provide GIS map and document red-lining map application tools to allow dispatches, supervisors, field technicians or crews to markup GIS map views with notes, text, sketches, and to attach digital images.
Mobile | Map Displays | 265.0 | Permit various location descriptions for work orders including street address, GPS (Lat/Long) location, Equipment number, Asset ID Number, or approximate location (intersection, or distance and direction from intersection or other landmark) via the mobile device.
Mobile | Map Displays | 266.0 | Display for the mobile user the location of assigned orders on a their mobile device map display. | Addition by Tony Kendall Ability to pull up order from Icon/Pin in MAP
Mobile | Map Displays | 267.0 | The ability to select and open an order and its details from a system Icon/Pin within the map display. Conversely, exiting the map display will automatically close the displayed order.
Mobile | Map Displays | 268.0 | Update web-based Mapping Discrepancy Reporting system with potential errors and omissions described by the red-lines. Note: This is not done today, but this is a value added requirement if the Vendor's solution can support this. | Addition by Marcie Hedman I like this idea.
Mobile |  |  | Mobile - Work Management
Mobile | Mobile Work Mgmt | 269.0 | The ability to receive order "status" updates based on field collected data or other information.
Mobile | Mobile Work Mgmt | 270.0 | The ability to receive the compatible units (CUs) used that were installed or removed in the field from work order picklist (or similar) via the MWM mobile or desktop device. Note 1: This is not done today by TPU, but SAP does support the use of compatible units. Note 2: This is a value added requirement if the Vendor's solution can support this. | Addition by Marcie Hedman Seems like this would be a helpful feature.
Mobile | Mobile Work Mgmt | 271.0 | The ability to send/receive and logged daily timesheet information via the mobile device - this shall include both employee and equipment time. | Addition by Marcie Hedman Employee and equipment time?
Mobile | Mobile Work Mgmt | 272.0 | The ability to receive a follow-up work request and pass to SAP ERP applications and/or OMS (CGI PragmaLINE).
Mobile | Mobile Work Mgmt | 273.0 | The ability to receive completion details to pass to SAP ERP applications and/or to OMS (CGI PragmaLINE).
Mobile | Mobile Work Mgmt | 274.0 | The ability to receive current location details from the crew/truck to update the MWM dispatch application and OMS (CGI PragmaLINE).
Mobile | Mobile Work Mgmt | 275.0 | Ability to provide a material requisition (in a free text format or otherwise) that gets pass to SAP ERP applications for fulfillment.
Mobile | Mobile Work Mgmt | 276.0 | Ability for the MWM system to automatically receive GPS field technician/crew location data (breadcrumb trail) at a specified and configurable frequency.
Mobile | Mobile Work Mgmt | 277.0 | The ability of the MWM and legacy systems to receive order completion data from the mobile device.
Mobile | Mobile Work Mgmt | 278.0 | The ability to send or receive information on a failed device with a reason code.
Mobile | Mobile Work Mgmt | 279.0 | The ability to send/receive a request for a miscellaneous document(s) from a specified document repository.
Mobile | Mobile Work Mgmt | 280.0 | The ability to send/receive work order details to/from the mobile device.
Mobile |  |  | Mobile Data
Mobile | MWM Data | 281.0 | The MWM shall maintain accurate descriptions of the following data:
Mobile | MWM Data | 281.1 | a. Jobs/Orders: by job/order type, duration, and required skills.
Mobile | MWM Data | 281.2 | b. Technicians by: skill sets, work areas, and shifts.
Mobile | MWM Data | 281.3 | c. Shift times: start/end times, break periods, lunch periods, holidays, and blackout dates.
Mobile | MWM Data | 282.0 | The MWM shall dynamically manage the composite technician/crew skills based on the individual technicians as well as assigned or unassigned members within in a crew.
Mobile | MWM Data Conversion | 283.0 | The MWM system shall have the ability to accept area assignment polygons from an external systems (e.g., ESRI, GE Smallworld, CAD).
Mobile | MWM Data Conversion | 284.0 | The MWM system shall have the ability to accept technician/crew information from an external systems (e.g., SAP ERP HR application)
Mobile | MWM Data Conversion | 285.0 | The MWM system shall have the ability to accept historical and any pending orders from external systems (e.g., SAP ERP (CRM and PM) applications, Legacy MWM ODB and Legacy MWM HDB) .
Mobile | MWM Data Conversion | 286.0 | The MWM system shall have the ability to accept historical MWM related data from legacy MWM Operational Database (ODB) and Historical Database (HDB).
Reporting |  |  | Reporting - General
Reporting | Reports General | 287.0 | The ability to store operational data in a separate data historian and/or DataMart for archiving, reporting, and analysis purposes.
Reporting | Reports General | 288.0 | The ability to provide a data historian/DataMart to correlate work activity (e.g. labor hours, numbers of orders, by order type by area) against parameters such as day of week, day of month, month of year, etc. for analysis.
Reporting | Reports General | 289.0 | The ability to generate pre-defined and ad-hoc reports from the operational database or historical DataMart utilizing an end-user friendly reporting tool/engine. Available information needs to include:
Reporting | Reports General | 290.0 | The ability to monitor actual vs. estimate performance metrics.
Reporting | Reports General | 291.0 | The ability to archive appointment bookings history.
Reporting | Reports General | 292.0 | The ability to report on numerical availability in each time slot by area and work category.
Reporting | Reports General | 293.0 | The ability to create a "snapshot" of available jobs based on a variety of input criteria: date range, work category, work area, etc.
Reporting | Reports General | 294.0 | The ability to provide individually requested performance reports.
Reporting | Reports General | 295.0 | The ability to provide individual/group (crew) productivity reports
Reporting | Reports General | 296.0 | The ability to provide the number of incomplete jobs and reason, as well as over committed resources areas.
Reporting | Reports General | 297.0 | The ability to group and summarize reports by organization, geographic area, dispatch area, and crews.
Reporting |  |  | Reporting - Dashboard/KPI Metrics
Reporting | Dashboard/KPI | 298.0 | The MWM solution shall provide a Performance/KPI "Dashboard" type solution that demonstrates how effectively TPU's field operation organizations are achieving key business objectives. The application shall allow each department to use different configurable KPI types to measure success based on specific business goals and targets. Dashboard features shall include data visualizations such as: a. Tables – used organize data into columns and rows. Tables may contain other graphical elements such as bullet charts. b. Line charts – used applied values on a chart to show trends over time. These line charts may have multiple series to allow for comparisons. c. Bar charts – used to plot values on a chart to show comparisons within the same category. Bar charts can also be stacked to show how similar data sets relate. d. Gauges – used to show progress towards an objective. Gauge colors can be used to denote a target being achieved or not achieved. e. Analytic Heat Maps that provides real-time analytics to help management and supervision understand in seconds which are their best performing contents and which are less than optimal.
Reporting | Dashboard/KPI | 299.0 | As the TPU teams use their dashboards, the software shall provide a mechanism to allow user driven feedback that allows TPU to make the dashboard as effective as possible and address the specific objectives of the organization.
Reporting | Dashboard/KPI | 300.0 | Dashboard examples shall include, but not limited to: a. Executive dashboards that provide business/operational information in a way that is accessible, easy-to-understand, and accurate. b. Call Center (or similar) dashboards that provide metrics and KPIs to monitor call volume and deliver the highest quality of service to customers. c. Operational dashboards – similar to executive dashboards, these provide specific business operations management teams the data they need to help make day-to-day operational and field employee performance decisions.
Reporting | Dashboard/KPI | 301.0 | The Dashboard/KPI solution shall provide both operational dashboards and analytical dashboards or a combination of both operational and analytical depending on the type of problems TPU is trying to solve and the audience.
Reporting | Dashboard/KPI | Reqmt. Statement | The vendor shall define the main types of Dashboard software available for TPU including if the software is:
Reporting | Dashboard/KPI | 302.1 | a. On premise – software is installed directly on computer or network and are managed locally by TPUs Utility Technology Services.
Reporting | Dashboard/KPI | 302.2 | b. Cloud/SaaS – Software is accessible on any computerized device with an Internet connection. The Dashboards are built in design using a web browser, and can be published across multiple devices.
Reporting | Dashboard/KPI | 302.3 | c. Mobile – software successful on any mobile device such as a MDT, tablet, or smart phone (operating system agnostic). Dashboards may be based on native application or be pushed out from a cloud environment.
Reporting | Dashboard/KPI | 303.0 | The Dashboard/KPI solution shall provide the ability to easily filter by function group, for example: a. Customer Services; b. Environmental Services; c. Water & Sewage & Stormwater; d. Power - Transmission & Distribution; e. Production & Generation; f. Solid Waste.
Reporting | Dashboard/KPI | 304.0 | The Dashboard solution shall provide the ability to easily filter by KPI type, for example: a. Service; b. Productivity; c. Quality; d. Cost; e. Volume; f. Organizational; g. Revenue.
Reporting | Dashboard/KPI | 305.0 | The ability of Dashboard/KPI solution to store a library of TPU metrics, KPI definitions, as well as associated analytic formulas/calculations that can be changed/updated dynamically as needed.
Reporting | Dashboard/KPI | 306.0 | The ability of Dashboard/KPI solution to provide access to the right data, that is accessed quickly, to allow for KPI analysis drilldown into the data to identify root cause to help make the right decisions.
Reporting | Dashboard/KPI | 307.0 | The ability of Dashboard/KPI solution to provide users with a clear and accurate view of short-term KPI performance and long-term trends.
Reporting | Dashboard/KPI | 308.0 | The ability of Dashboard/KPI solution to provide a range of multidimensional KPI scheduled reports that can be produced to relieve the burden of report collation and distribution, as well as analysis of business/operations financial and statistical data.
Reporting | Dashboard/KPI | 309.0 | The ability for the user to deliver real-time reports to multiple users and distribute the KPI reports in PDF, Word, or Excel formats.
Reporting | Dashboard/KPI | 310.0 | KPI reporting – The ability to provide both a summary and detailed view of KPI performance with the ability to modify all aspects of KPI structure such as frequency, user, group, and time.
Reporting | Dashboard/KPI | 311.0 | KPI data entry – the ability for managers and supervisors to use a data entry screen to access their user's entry sheets, make corrections, or change targets.
Reporting | Dashboard/KPI | 312.0 | Manual entry – the ability for users to upload their KPI data using spreadsheets.
Reporting | Dashboard/KPI | 313.0 | Training: The system shall come with videos covering the main aspects of the system such as data entry, dashboards, reports, and integrations – all of these videos can be accessed from within the system by going into a clicking on Training tab, icon selection, or by accessing a knowledge/support web-portal.
AMI |  |  | Advanced Metering Infrastructure (AMI) Deployment
AMI | AMI Interface | AMI.1 | An envisioned Meter Data Management System (MDMS) with analytical tools will enable interaction, i.e., an interface, with the MWM system and its wireless Mobile application to perform validation, editing, and estimation (VEE) on the AMI data to ensure that despite disruptions in the communications network or at customer premises, the data flowing between the two systems and is complete and accurate.
AMI | AMI Interface | AMI.2 | MWM will be integrated with the existing SAP ERP system applications (e.g., Billing System, CIS, as well as OMS and DMS/ADMS), giving back office staff real-time access to live AMI data.
AMI | AMI Interface | AMI.3 | The MWM system/Mobile application shall have two-way communications with SAP ERP that establishes communications with customers Water and/or Power loads and provides time stamped system information.
AMI | AMI Implementation | AMI.4 | MWM system and Mobile application provides the ability to create, receive, schedule, dispatch, and execute AMI work orders and Notifications and the ability to:
AMI | AMI Electric Meters | AMI.5 | Install/Exchange/Inspect/Remove Meter with its associated data elements.
AMI | AMI Electric Meters | AMI.6 | Install/Exchange/Remove Socket Access Point with its associated data elements.
AMI | AMI Electric Meters | AMI.7 | Inspect Current Transformers (CTs) and Potential Transformers (PTs) with its associated data elements.
AMI | AMI Electric Meters | AMI.8 | Record Meter Turn On/Off with its associated data elements.
AMI | AMI Water Meters | AMI.9 | Install/Exchange/Test/Remove Meter with its associated data elements.
AMI | AMI Water Meters | AMI.10 | Exchange Module with its associated data elements.
AMI | AMI Water Meters | AMI.11 | Record Meter Turn On/Off with its associated data elements.
AMI | AMI Water Meters | AMI.12 | Install/Exchange/Inspect/Remove Volume Corrector with its associated data elements.
AMI | AMI Meters General | AMI.13 | The ability to shows on a MWM desktop client or Mobile client map of the TPU service territory, including an overlay of all AMI work orders in a given area and the current status of each order.
AMI | AMI Meters General | AMI.14 | The ability to oversee both AMI contractors and TPU AMI technicians and/or crews to manage the meter installation process quickly, safely and efficiently.
AMI | AMI General | AMI.15 | The ability to distribute work assignment tasks by complete routes, day routes, or by individual customers.
AMI | AMI General | AMI.16 | The ability to use route tracking functions that uses “breadcrumbs” to retrace the route taken by a field metering technician for Electric and Water operations management purposes, such as detecting inefficiencies.
AMI | AMI General | AMI.17 | The ability to show shows the real-time location of each field metering technician.
AMI | AMI General | AMI.18 | The ability to enable field metering technicians to report a problem that prevents the completion of a work order or notification.
AMI | AMI General | AMI.19 | The MWM System will provide security administration, which is driven by AMI role-based features that associates each user with a role.
AMI | AMI General | AMI.20 | The ability of the MWM System to restricts access to only those screens and features required to perform tasks specific to the associated role.
AMI | AMI General | AMI.21 | The ability for field staff to use a mobile device to generate incident reports (including photos), which are instantly sent to a server for processing and escalation per TPU policy, regulations and meter standards.
AMI | AMI General | AMI.22 | TPU Customer Services and AMI staff can automatically book AMI appointments, allocate filed resources, as well as generate and dispatch AMI work orders and Notifications to field metering technicians via their mobile devices.
AMI | AMI General | AMI.23 | The ability of the MWM system to reduce lost time due to AMI installation challenges.
AMI | AMI General | AMI.24 | The ability of the MWM system to simplify AMI meter installation and meter software programming processes via the Mobile application.
AMI | AMI General | AMI.25 | The ability for the MWM vendor to utilize straightforward workflows and in-field validation tools to eliminate errors in AMI data capture.

## Non-Functional Rqmts
PS17-0278F - Mobile Workforce Management (MWM) Solution Implementation
RFP Req # | MWM Nonfunctional Requirement Description | Vendor FIT-GAP Response Codes | Vendor Module(s) Required to Fulfill Requirements | Vendor's Notes
NFR1.0 | Please provide a system architecture diagram showing all of the modules that support the mandatory and optional requirements. Clearly annotate the diagram to indicate which modules support the mandatory requirements and which support the optional requirements. Please include typical server and workstation configurations used to support an operating center with a highly available server configuration, and a business continuity configuration that includes both a remote data center and a remote operating center. Please include recommended system architecture diagrams for both a development and test environment in addition to the production environment.
NFR2.0 | Describe the development platforms used to create your product.
NFR3.0 | Describe your product architecture. For each module/component/product please list:
NFR3.1 | • Product Name
NFR3.2 | • Current Version
NFR3.3 | • Product Functionality and where it resides: desktop, server, or field
NFR3.4 | • OS Name & Version
NFR3.5 | • Memory Requirements
NFR3.6 | • Recommended CPU processor speed or SPECrate_int rating
NFR3.7 | • Modules required to meet the mandatory functional requirements specified above
NFR3.8 | • Required 3rd party products
NFR4.0 | Describe your product architecture dependencies on 3rd party RDBMS products in detail. Please highlight the level of support your architecture can make use of Oracle RDBMS as both the RDBMS for operational system and as the RDBMS for your data mart and reporting module(s).
NFR5.0 | Describe your product’s architecture affinity to run on a private cloud consisting of Intel x86 servers running VMWare clusters
NFR6.0 | Describe your product’s architecture affinity to run on servers running Microsoft Windows 2012 operating system.
NFR7.0 | Describe your product’s architecture affinity to make use of Microsoft’s clustering or Red Hat’s HPC technology as both a redundant local node/high availability solution and a redundant remote node/business continuity solution.
NFR8.0 | Describe your company’s history in deploying your system using Storage Area Network (SAN) technology in general and specifically in using EMC's VNX Storage.
NFR9.0 | Describe your product’s architecture use of the operating system's HA technology and SAN technology to support high availability configurations that deal with a hardware server failure and allow the operations center to continue to work within five minutes of a hardware server failure.
NFR10.0 | Describe your product’s architecture use of SAN replication technology to support a redundant data center for business continuity that would support a backup operations center to be up and working within thirty minutes after the first operations center was declared unfit for operations.
NFR11.0 | Describe your product’s affinity for running in a virtual server configuration.
NFR12.0 | Describe your product’s architecture affinity to make use of Enterprise Architecture Integration (EAI) and Enterprise Service Bus (ESB) integrations tools such as message-orientated middleware, message brokers and/or web services. List the suite of adapters, catalog of message types and catalog of web services that are currently provided by for both CA WebMethods and IBM WebSphere ESB technologies.
NFR13.0 | Describe your history of using SAP's Business Connector 4.8.
NFR14.0 | Describe your product’s ability to use CA's WebMethods enterprise service bus (ESB) technology as an interfacing option.
NFR15.0 | Describe the use of XML or one of its derivatives to support: system interfaces, data transfers, user interface configurations, interactive QA/QC checks, data collection form definitions.
NFR16.0 | Define the planned major releases of your product over the next 3 years.
NFR17.0 | Describe your standard update release cycle and delivery mechanism.
NFR18.0 | Describe your standard support of Microsoft’s operating system service patch releases. Specifically address how long it takes you to regression test your system with each service patch release and major operating system revision release and your company’s commitment to support the latest releases from Microsoft and Red Hat. How much lead time do you give your clients when releasing a service patch?
NFR19.0 | Describe your company’s product upgrade methodology pertaining to preserving client configurations
NFR20.0 | Describe your product’s architecture direction with respect to the .NET architectural framework and to the J2EE architectural framework
NFR21.0 | Provide hardware specifications and expected performance metrics to be able to schedule: currently 1320 created jobs/day, (2x) 2640 created orders/day, (3x) 3960 created orders/day. Additionally, 1230 completed orders/day, (2x) 2460 completed jobs/day, (3x) 3690 completed orders/day.
NFR22.0 | Describe your product's functionality to schedule 300 jobs/day to a single resource
NFR23.0 | Provide performance and sizing metrics for dispatching a day’s worth of orders to 100 crews and 500 crews. List reference sites that dispatch and manage daily workloads for 500 or more crews.
NFR24.0 | Provide performance and sizing metrics for scheduling and resource planning 2 months worth of orders (79,200 to 237,600 work orders) to 100 and 500 crews. List reference sites that plan and manage the future workloads of 500 or more crews.
NFR25.0 | Provide bandwidth and throughput metrics and bandwidth recommendations for the following type of connections: LAN, WAN, MI-FI and wireless; for these types of work load scenarios:
NFR25.1 | • The download of a day’s set of work orders
NFR25.2 | • The interactive timing metrics of field entered estimated percent complete update status changes
NFR25.3 | • The upload of a day’s worth of orders to be re-dispatched for crews who are getting emergency work orders
NFR25.4 | • The upload of a day’s worth of work order completion details
NFR25.5 | • The upload message traffic of your AVL component
NFR25.6 | • The traffic required to support field user on demand queries for detailed customer information or work order information
NFR26.0 | Provide the set of wireless mediums and protocols supported by the dispatching and field components.
NFR27.0 | Provide experience deploying your product using the Verizon network
NFR28.0 | Describe the data dictionary type of on-line documentation available to end-users and report developers to use to develop their queries and reports against your operational database and your historical data mart.
NFR29.0 | The system shall support single sign on via integration with Microsoft's Active Directory
NFR30.0 | The system shall allow anti-virus software such as McAfee Enterprise to be running on the same machines
NFR31.0 | The system shall be compliant with WCAG 2.0 Level a. Is your system WCAG 2.0 Level aa compliant?
NFR32.0 | The Responder shall include diagram(s) of its integration architecture along with the detailed answers to the questions below. The Responder shall include diagram(s) of its integration architecture along with the detailed answers to the questions below.
NFR33.0 | The system shall provide bulk import functionality to populate the historical data from the existing Business Objects/SQL Server data mart
NFR34.0 | The system shall provide a bulk export functionality to populate the existing Business Objects/SQL Server data mart
NFR35.0 | The system shall provide bulk import functionality to populate employee data from SAP’s HR system. Describe your import mechanism.
NFR36.0 | Describe in detail your experience integrating with SAP’s HR/Payroll system.
NFR37.0 | Describe in detail your experience integrating with SAP’s CSS system. List your SAP CSS integration experience and indicate the integration mechanisms used and peak service order appointments benchmarked at the client’s site.
NFR38.0 | Describe in detail your experience integrating with SAP’s PM system.
NFR39.0 | Describe in detail your experience integrating with MS Access database based systems as part of your job completion process.
NFR40.0 | The system shall be able to page, or send emails and text messages to any or all internal City and TPU system users and any external users (e.g., builder/developers) when a work request’s target date is set and for each change in the scheduled date that varies by more than a user configurable number of days and at a minimum include:
NFR40.1 | • Work request
NFR40.2 | • Target Date
NFR40.3 | • Scheduled start date
NFR40.4 | • Development
NFR40.5 | • Developer
NFR40.6 | • Free text dispatcher notes
NFR41.0 | List mobile hardware platforms supported. Include Operating System supported, basic system requirements required and which components/modules/products of your solution are required for the following hardware types:
NFR41.1 | • Laptop Computer
NFR41.2 | • Tablet PC
NFR42.0 | Please list any limitations of using Cisco's AnyConnect VPN software on mobile tablet with your mobile component
NFR43.0 | The system shall send job location information to Esri mobile runtime SDK built GIS viewer so it can center the current graphical display on the selected job. Describe your available integration mechanisms for a mobile GIS application such as an application built with Esri's Mobile Runtime SDK.
NFR44.0 | The system shall be able to receive information from an Esri mobile runtime SDK built GIS app so the user can highlight objects on the map to fill out location and facility attribution. Describe your available integration mechanisms for a mobile GIS application such as an application built with Esri's Mobile Runtime SDK.
NFR45.0 | Please describe your mobile component's ability to integrate with the native mobile device's GPS functionality and an external GPS device either connected to the mobile device or mounted in the vehicle

## Code Lists
Current Vendor Modules
DA | Dispatch Application
SA | System Administration
MA | Mobile Application
WA | Workforce Availability
SLR | Street-Level Routing
WO | Workforce Optimization
Compose | Compose
Multiple | Multiple Modules
N/A | Not Available
MWM System Interfaces
SAP | SAP ERP host system interfaces
OMS | Outage Management System
One-Call | DigAlert
Itron | Meter Reads
IVR | Interactive Voice Response
Web | Online permitting
Workflow
General
Plan/Forecast
Schedule
Dispatch
Mobile
Reporting
AMI